## SmartSensor BoM
SmartSensor v1 - 20120127
Item | Qty | Reference(s) | Value | LibPart | Footprint | Manufacturer number
1 | 4 | C1, C3, C4, C17 | 10uF | Device:C_Small | Capacitor_SMD:C_0805_2012Metric | 08056D106KAT4A
2 | 9 | C2, C5, C7, C8, C10, C12, C13, C14, C19 | 100nF | Device:C_Small | Capacitor_SMD:C_0805_2012Metric | 08055C104KAT2A
3 | 2 | C6, C16 | 1uF | Device:C_Small | Capacitor_SMD:C_0805_2012Metric | C0805C105K4RAC
4 | 2 | C9, C11 | 22pF | Device:C_Small | Capacitor_SMD:C_0805_2012Metric | C0805C220K1HACTU
5 | 1 | C15 | 8.2pF | Device:C_Small | Capacitor_SMD:C_0805_2012Metric | C0805C829C1HACAUTO
6 | 1 | C18 | 1F | Device:CP | Capacitor_THT:CP_Radial_D14.0mm_P5.00mm
7 | 3 | D1, D2, D5 | D_Small | Device:D_Small | Diode_SMD:D_0805_2012Metric | NSVR1020MW2T1G
8 | 1 | D3 | RED | Device:LED_Small | LED_SMD:LED_0805_2012Metric | 150080SS75000
9 | 1 | D4 | ASSOCIATION LED | Device:LED_Small | LED_SMD:LED_0805_2012Metric | 150080SS75000
10 | 1 | F1 | Polyfuse_Small | Device:Polyfuse_Small | Fuse:Fuse_1812_4532Metric | 1812L300MR
11 | 4 | H1, H2, H3, H4 | MountingHole_Pad | Mechanical:MountingHole_Pad | MountingHole:MountingHole_2.2mm_M2_Pad_Via
12 | 1 | IC1 | VEML7700-TT | VEML7700-TT:VEML7700-TT | SmartSensor:VEML7700 | VEML7700-TT
13 | 1 | IC2 | SHTC3 | SamacSys_Parts:SHTC3 | Package_DFN_QFN:AMS_QFN-4-1EP_2x2mm_P0.95mm_EP0.7x1.6mm | SHTC3
14 | 1 | IC3 | XB24CZ7PIT-004 | XB24CZ7PIT-004:XB24CZ7PIT-004 | XB24CZ7PIT-004:XB24CAPIT-001
15 | 1 | IC4 | ATECC608B-SSHDA-B | ATECC608B-SSHDA-B:ATECC608B-SSHDA-B | ATECC608B-SSHDA-B:SOIC127P600X175-8N | ATECC608B-SSHDA-B
16 | 1 | J1 | USB_B_Micro | Connector:USB_B_Micro | Connector_USB:USB_Micro-B_Amphenol_10103594-0001LF_Horizontal | 10103592-0001LF
17 | 1 | J2 | BAT_1 | Connector:Conn_01x02_Male | Connector_PinHeader_2.54mm:PinHeader_1x02_P2.54mm_Vertical
18 | 1 | J3 | BAT_2 | Connector:Conn_01x02_Male | Connector_PinHeader_2.54mm:PinHeader_1x02_P2.54mm_Vertical
19 | 2 | J4, J8 | Conn_01x06_Male | Connector:Conn_01x06_Male | Connector_PinHeader_2.54mm:PinHeader_1x06_P2.54mm_Vertical
20 | 2 | J5, J6 | Conn_02x05_Odd_Even | Connector_Generic:Conn_02x05_Odd_Even | Connector_PinHeader_2.54mm:PinHeader_2x05_P2.54mm_Vertical
21 | 1 | J7 | Conn_01x02_Male | Connector:Conn_01x02_Male | Connector_PinHeader_2.54mm:PinHeader_1x02_P2.54mm_Vertical
22 | 1 | J9 | Conn_02x04_Odd_Even | Connector_Generic:Conn_02x04_Odd_Even | Connector_PinHeader_2.54mm:PinHeader_2x04_P2.54mm_Vertical
23 | 1 | J10 | PANTS_1 | Connector_Generic:Conn_01x12 | Connector_PinHeader_2.54mm:PinHeader_1x12_P2.54mm_Vertical
24 | 1 | J11 | PANTS_3 | Connector_Generic:Conn_01x12 | Connector_PinHeader_2.54mm:PinHeader_1x12_P2.54mm_Vertical
25 | 1 | J12 | PANTS_4 | Connector_Generic:Conn_01x12 | Connector_PinHeader_2.54mm:PinHeader_1x12_P2.54mm_Vertical
26 | 1 | L1 | 2.2uH @ 2,5A | Device:L_Small | Inductor_SMD:L_Vishay_IHLP-2020 | IHLP2020CZER2R2M11
27 | 1 | L2 | 4.7uH | Device:L_Small | Inductor_SMD:L_1206_3216Metric_Pad1.42x1.75mm_HandSolder | LBR2012T4R7M
28 | 5 | Q1, Q2, Q3, Q4, Q5 | DMG2301L | Transistor_FET:DMG2301L | Package_TO_SOT_SMD:SOT-23 | DMG2301LK-7
29 | 5 | R1, R4, R5, R6, R11 | 100k | Device:R_Small | Resistor_SMD:R_0805_2012Metric | RN73H2ATTD1003B25
30 | 1 | R2 | 200k | Device:R_Small | Resistor_SMD:R_0805_2012Metric | RN73H2ATTD2003B25
31 | 1 | R3 | 100 | Device:R_Small | Resistor_SMD:R_0805_2012Metric | RN73H2ATTD1000B25
32 | 1 | R7 | 10k | Device:R_Small | Resistor_SMD:R_0805_2012Metric | RN73H2ATTD1002B25
33 | 2 | R8, R10 | 2.2k | Device:R_Small | Resistor_SMD:R_0805_2012Metric | RN73H2ATTD2201B10
34 | 2 | R9, R12 | 210 | Device:R_Small | Resistor_SMD:R_0805_2012Metric | RN73H2ATTD2100B25
35 | 1 | SW1 | RESET | Switch:SW_Push | LL3301AF065QJ:LL3301FF065QJ | LL3301FF065QJ
36 | 1 | SW2 | COMMISSIONING | Switch:SW_Push | LL3301AF065QJ:LL3301FF065QJ | LL3301FF065QJ
37 | 1 | U1 | TPS63001 | Regulator_Switching:TPS63001 | Package_SON:Texas_DRC0010J_ThermalVias | TPS63001DRCR
38 | 1 | U2 | CCS811 | Sensor_Gas:CCS811 | Package_LGA:AMS_LGA-10-1EP_2.7x4mm_P0.6mm | CCS811B-JOPR
39 | 1 | U3 | MCP7940N-xSN | Timer:MCP7940N-xSN | Package_SO:SOIC-8_3.9x4.9mm_P1.27mm | MCP7940N-I/SN
40 | 1 | U4 | ATmega324PB-AU | MCU_Microchip_ATmega:ATmega324PB-AU | Package_QFP:TQFP-44_10x10mm_P0.8mm | ATMEGA324PB-AU
41 | 1 | Y1 | 20MHz | Device:Crystal | Crystal:Crystal_SMD_Abracon_ABM3-2Pin_5.0x3.2mm | ABM3AIG-20.000MHZ-8-1R-T
42 | 1 | Y2 | Crystal | Device:Crystal | Crystal:Crystal_SMD_G8-2Pin_3.2x1.5mm | ABS07W-32.768kHz-K-1-T