## BOM SmartSensor
Offerte : | 100
[5 empty] | Mouser |  |  | Digikey |  |  | Farnell
Id | Designator | Package | Quantity | Designation | Partnumber | Levertijd | Prijs/stuk | Partnumber | alternatief | Prijs/stuk | Partnumber | Levertijd | Prijs/stuk | Partnumber | Levertijd | Prijs/stuk | Mouser
1 | U4 | TQFP-44_10x10mm_P0.8mm | 1 | ATmega324PB-AU |  | 2022-01-03 | 3 |  | ATMEGA3209-MFR | [7 empty] | ATMEGA324PB-AU
2 | IC5 | SOT65P210X110-6N | 1 | NUF2221W1T2G | [6 empty] | 2101235 |  | 0.5 |  |  |  | NUF2221W1T2G
3 | R7 | R_0805_2012Metric | 1 | 10k
4 | C1,C3,C4,C17 | C_0805_2012Metric | 4 | 10uF
5 | C2,C5,C7,C8,C10,C12,C13,C14,C19,C21 | C_0805_2012Metric | 10 | 100nF
6 | C6,C16 | C_0805_2012Metric | 2 | 1uF
7 | C9,C11 | C_0805_2012Metric | 2 | 22pF
8 | C15 | C_0805_2012Metric | 1 | 8.2pF
9 | C18 | CP_Radial_D14.0mm_P5.00mm | 1 | 1F | ???????
10 | D1,D2,D5 | D_0805_2012Metric | 3 | D_Small |  |  |  |  | B320Q-13-F | [7 empty] | NSVR1020MW2T1G
11 | D3, D4 | LED_0805_2012Metric | 1 | RED | [12 empty] | 150080SS75000
13 | F1 | Fuse_1812_4532Metric | 1 | Polyfuse_Small | [12 empty] | 1812L300MR
14 | IC2 | AMS_QFN-4-1EP_2x2mm_P0.95mm_EP0.7x1.6mm | 1 | SHTC3 | [12 empty] | SHTC3
15 | J1 | USB_Micro-B_Amphenol_10103594-0001LF_Horizontal | 1 | USB_B_Micro | [12 empty] | 10103594-0001LF
16 | J2 | PinHeader_1x02_P2.54mm_Vertical | 1 | BAT_1
17 | J3 | PinHeader_1x02_P2.54mm_Vertical | 1 | BAT_2
18 | J4,J8 | PinHeader_1x06_P2.54mm_Vertical | 2 | Conn_01x06_Male
19 | J5,J6 | PinHeader_2x05_P2.54mm_Vertical | 2 | Conn_02x05_Odd_Even
20 | J7 | PinHeader_1x02_P2.54mm_Vertical | 1 | Conn_01x02_Male
21 | J9 | PinHeader_2x04_P2.54mm_Vertical | 1 | Conn_02x04_Odd_Even
22 | J10 | PinHeader_1x12_P2.54mm_Vertical | 1 | PANTS_1
23 | J11 | PinHeader_1x12_P2.54mm_Vertical | 1 | PANTS_3
24 | J12 | PinHeader_1x12_P2.54mm_Vertical | 1 | PANTS_4
25 | L1 | L_Vishay_IHLP-2020 | 1 | 2.2uH @ 2,5A | [12 empty] | IHLP2020CZER2R2M11
26 | L2 | L_1206_3216Metric_Pad1.42x1.75mm_HandSolder | 1 | 4.7uH | [12 empty] | AIML-1206-4R7K-T
27 | Q1 | SOT-23 | 1 | DMG2301L |  |  |  |  | BSH105,235 | [7 empty] | DMG2301LK-7
28 | R1,R5 | R_0805_2012Metric | 2 | 100k
29 | R2 | R_0805_2012Metric | 1 | 200k
30 | R3 | R_0805_2012Metric | 1 | 100
31 | R8,R10 | R_0805_2012Metric | 2 | 2.2k
32 | R9,R12,R4 | R_0805_2012Metric | 3 | 330
33 | U1 | Texas_DRC0010J_ThermalVias | 1 | TPS63001 |  |  |  |  | ISL9110IRTNZ | [7 empty] | TPS63001DRCR
34 | U2 | AMS_LGA-10-1EP_2.7x4mm_P0.6mm | 1 | CCS811 | CCS811B-JOPR | 2022-02-22 | 7 |  | SGP30-2.5k
35 | U3 | SOIC-8_3.9x4.9mm_P1.27mm | 1 | MCP7940N-xSN |  |  |  |  | PCF85063ATL/1,118 | [7 empty] | MCP7940N-I/SN
36 | Y2 | Crystal_SMD_G8-2Pin_3.2x1.5mm | 1 | Crystal |  |  |  |  | ABS05W-32.768KHZ-D-2-T | [7 empty] | ABS07W-32.768kHz-K-1-T
37 | IC3 | XB24CAPIT-001 | 1 | XB24CZ7PIT-004 | [12 empty] | XB24CAWIT-001
38 | IC4 | SOIC127P600X175-8N | 1 | ATECC608B-SSHDA-B | ATECC608B-SSHDA-B | 2023-01-23 | 1 | 150-ATECC608B-SSHDA-TCT-ND | SLS32AIA010MKUSON10XTMA2
39 | Y1 | Crystal_SMD_Abracon_ABM3-2Pin_5.0x3.2mm | 1 | 20MHz | [12 empty] | ABM3AIG-20.000MHZ-8-1R-T
41 | IC1 | VEML7700 | 1 | VEML7700-TT | [12 empty] | VEML7700-TT
42 | S1,S2,S3 | LL3301FF065QJ | 3 | LL3301FF065QJ | [12 empty] | LL3301FF065QJ
43 | D6 | LED_0805_2012Metric | 1 | GREEN | [12 empty] | 150080GS75000
44 | C20 | C_0805_2012Metric | 1 | 4.7uF | [12 empty] | CL21A475KPFNNWE
45 | D7,D8 | D_0805_2012Metric | 2 | B360Q-13-F |  |  |  |  | B320Q-13-F | [7 empty] | https://nl.mouser.com/ProductDetail/Diodes-Incorporated/B360Q-13-F?qs=CfuTe0PnivpjYcJ88%252B2oEQ%3D%3D
48 | R6 | R_0805_2012Metric | 1 | 22,1K
49 | R11 | R_0805_2012Metric | 1 | 47,5K
50 | R13 | R_0805_2012Metric | 1 | 1K
51 | R14 | R_0805_2012Metric | 1 | 100K
52 | U5 | QFN-24-1EP_4x4mm_P0.5mm_EP2.6x2.6mm | 1 | CP2102N-A01-GQFN24 |  |  |  |  | CP2102N-A02-GQFN24 | [7 empty] | CP2102N-A02-GQFN24