## SmartSensor
Collated Components:
Item | Qty | Reference(s) | Value | Order URL | Footprint
1 | 1 | APDS1 | APDS | - | Connector_PinHeader_2.54mm:PinHeader_1x05_P2.54mm_Vertical
2 | 1 | BT1 | Battery_Cell | - | Battery:BatteryHolder_Keystone_2462_2xAA
3 | 4 | C1; C6; C8; C10 | 100nF | - | Capacitor_SMD:C_1206_3216Metric_Pad1.42x1.75mm_HandSolder
4 | 1 | C2 | 220pF | - | Capacitor_SMD:C_1206_3216Metric_Pad1.42x1.75mm_HandSolder
5 | 1 | C3 | 10uF | - | Capacitor_THT:CP_Radial_D5.0mm_P2.00mm
6 | 1 | C4 | 47pF | - | Capacitor_SMD:C_1206_3216Metric_Pad1.42x1.75mm_HandSolder | [5 empty] | Field7 | Field8 | Height | Manufacturer_Name | Manufacturer_Part_Number | Mouser Part Number | Mouser Price/Stock | RS Part Number | RS Price/Stock
7 | 1 | C5 | 47uF | - | Capacitor_THT:CP_Radial_D5.0mm_P2.00mm
8 | 1 | C7 | 220nF | - | Capacitor_SMD:C_1206_3216Metric_Pad1.42x1.75mm_HandSolder
9 | 1 | C9 | 1uF | - | Capacitor_SMD:C_1206_3216Metric_Pad1.42x1.75mm_HandSolder
10 | 2 | D1; D2 | MBR120 | - | Diode_SMD:D_SOD-123F
11 | 1 | FB1 | BL01RN1A1F1J | - | Inductor_THT:L_Axial_L5.3mm_D2.2mm_P10.16mm_Horizontal_Vishay_IM-1
12 | 1 | IC1 | DS1337+ | - | DS1337+:DIP794W56P254L938H457Q8N
13 | 2 | J1; J2 | Conn_01x01_Female | - | Connector_PinHeader_2.54mm:PinHeader_1x01_P2.54mm_Vertical
14 | 1 | J3 | Conn_02x04_Odd_Even | - | Connector_PinHeader_2.00mm:PinHeader_2x04_P2.00mm_Vertical
15 | 1 | J4 | FTDI cable connector | - | Connector_PinHeader_2.54mm:PinHeader_1x06_P2.54mm_Vertical
16 | 1 | J5 | USB_B_Micro | - | Connector_USB:USB_Micro-B_Molex_47346-0001
17 | 1 | J8 | 6 PIN ISP | - | Connector_PinHeader_2.54mm:PinHeader_2x03_P2.54mm_Vertical
18 | 1 | L1 | 4.7uH | - | Inductor_SMD:L_1210_3225Metric_Pad1.42x2.65mm_HandSolder
19 | 1 | Q1 | MMBF170 | - | Package_TO_SOT_SMD:SOT-23
20 | 3 | Q2; Q3; Q4 | 2N7002 | - | Package_TO_SOT_SMD:SOT-23
21 | 1 | R1 | 49.9kΩ | - | Resistor_SMD:R_1206_3216Metric_Pad1.42x1.75mm_HandSolder
22 | 1 | R2 | 6.49kΩ | - | Resistor_SMD:R_1206_3216Metric_Pad1.42x1.75mm_HandSolder | [7 empty] | 4572 | Maxim Integrated | DS1337+ | 700-DS1337 | https://www.mouser.com/Search/Refine.aspx?Keyword=700-DS1337 | 7860749P | http://uk.rs-online.com/web/p/products/7860749P
23 | 1 | R3 | 221kΩ | - | Resistor_SMD:R_1206_3216Metric_Pad1.42x1.75mm_HandSolder
24 | 1 | R4 | 1000kΩ | - | Resistor_SMD:R_1206_3216Metric_Pad1.42x1.75mm_HandSolder
25 | 6 | R5; R6; R9; R10; R12; R13 | 100kΩ | - | Resistor_SMD:R_1206_3216Metric_Pad1.42x1.75mm_HandSolder
26 | 2 | R7; R8 | 4.7kΩ | - | Resistor_SMD:R_1206_3216Metric_Pad1.42x1.75mm_HandSolder
27 | 1 | R11 | 25mΩ | - | Resistor_SMD:R_1206_3216Metric_Pad1.42x1.75mm_HandSolder
28 | 1 | SHT31 | SHT31 | - | Connector_PinHeader_2.54mm:PinHeader_1x07_P2.54mm_Vertical
29 | 1 | SW1 | SW_Push | - | Button_Switch_THT:SW_PUSH_6mm
30 | 1 | U1 | LTC3536EMSEPBF | - | LTC3536EMSEPBF:MSOP-12_MSE
31 | 1 | U2 | MCP9808_MSOP | - | Package_SO:MSOP-8_3x3mm_P0.65mm
32 | 1 | U3 | DMG2301L | - | Package_TO_SOT_SMD:SOT-23
33 | 1 | U4 | ATmega328-PU | - | Package_DIP:DIP-28_W7.62mm
34 | 1 | U5 | XBee_SMT |  | RF_Module:Digi_XBee_SMT
35 | 1 | X1 | XTAL | - | Crystal:Crystal_C38-LF_D3.0mm_L8.0mm_Vertical
|  |  |  | LibPart | Footprint | Datasheet | Description | Field4 | Field5 | Field6 | Field7 | Field8 | Height | Manufacturer_Name | Manufacturer_Part_Number | Mouser Part Number | Mouser Price/Stock | RS Part Number | RS Price/Stock
|  |  |  | Connector:Conn_01x05_Female | Connector_PinHeader_2.54mm:PinHeader_1x05_P2.54mm_Vertical | ~
|  |  |  | Device:Battery_Cell | Battery:BatteryHolder_Keystone_2462_2xAA | ~
|  |  |  | Device:C_Small | Capacitor_SMD:C_1206_3216Metric_Pad1.42x1.75mm_HandSolder | ~
|  |  |  | Device:C_Small | Capacitor_SMD:C_1206_3216Metric_Pad1.42x1.75mm_HandSolder | ~
|  |  |  | Device:CP_Small | Capacitor_THT:CP_Radial_D5.0mm_P2.00mm | ~
|  |  |  | Device:C_Small | Capacitor_SMD:C_1206_3216Metric_Pad1.42x1.75mm_HandSolder | ~
|  |  |  | Device:CP_Small | Capacitor_THT:CP_Radial_D5.0mm_P2.00mm | ~
|  |  |  | Device:C_Small | Capacitor_SMD:C_1206_3216Metric_Pad1.42x1.75mm_HandSolder | ~
|  |  |  | Device:C_Small | Capacitor_SMD:C_1206_3216Metric_Pad1.42x1.75mm_HandSolder | ~
|  |  |  | Device:D_Schottky | Diode_SMD:D_SOD-123F | ~
|  |  |  | Device:Ferrite_Bead_Small | Inductor_THT:L_Axial_L5.3mm_D2.2mm_P10.16mm_Horizontal_Vishay_IM-1 | ~
|  |  |  | DS1337+:DS1337+ | DS1337+:DIP794W56P254L938H457Q8N | https://datasheets.maximintegrated.com/en/ds/DS1337-DS1337C.pdf | Maxim DS1337+ Real Time Clock; 7B RAM 8-Pin PDIP | [5 empty] | 4572 | Maxim Integrated | DS1337+ | 700-DS1337 | https://www.mouser.com/Search/Refine.aspx?Keyword=700-DS1337 | 7860749P | http://uk.rs-online.com/web/p/products/7860749P
|  |  |  | Connector:Conn_01x01_Female | Connector_PinHeader_2.54mm:PinHeader_1x01_P2.54mm_Vertical | ~
|  |  |  | Connector_Generic:Conn_02x04_Odd_Even | Connector_PinHeader_2.00mm:PinHeader_2x04_P2.00mm_Vertical | ~
|  |  |  | Connector:Conn_01x06_Female | Connector_PinHeader_2.54mm:PinHeader_1x06_P2.54mm_Vertical | ~
|  |  |  | Connector:USB_B_Micro | Connector_USB:USB_Micro-B_Molex_47346-0001 | ~
|  |  |  | Connector_Generic:Conn_02x03_Odd_Even | Connector_PinHeader_2.54mm:PinHeader_2x03_P2.54mm_Vertical | ~
|  |  |  | Device:L_Small | Inductor_SMD:L_1210_3225Metric_Pad1.42x2.65mm_HandSolder | ~
|  |  |  | Transistor_FET:MMBF170 | Package_TO_SOT_SMD:SOT-23 | https://www.diodes.com/assets/Datasheets/ds30104.pdf
|  |  |  | Transistor_FET:2N7002 | Package_TO_SOT_SMD:SOT-23 | https://www.fairchildsemi.com/datasheets/2N/2N7002.pdf
|  |  |  | Device:R_Small | Resistor_SMD:R_1206_3216Metric_Pad1.42x1.75mm_HandSolder | ~
|  |  |  | Device:R_Small | Resistor_SMD:R_1206_3216Metric_Pad1.42x1.75mm_HandSolder | ~
|  |  |  | Device:R_Small | Resistor_SMD:R_1206_3216Metric_Pad1.42x1.75mm_HandSolder | ~
|  |  |  | Device:R_Small | Resistor_SMD:R_1206_3216Metric_Pad1.42x1.75mm_HandSolder | ~
|  |  |  | Device:R_Small | Resistor_SMD:R_1206_3216Metric_Pad1.42x1.75mm_HandSolder | ~
|  |  |  | Device:R_Small | Resistor_SMD:R_1206_3216Metric_Pad1.42x1.75mm_HandSolder | ~
|  |  |  | Device:R_Small | Resistor_SMD:R_1206_3216Metric_Pad1.42x1.75mm_HandSolder | ~
|  |  |  | Connector:Conn_01x07_Female | Connector_PinHeader_2.54mm:PinHeader_1x07_P2.54mm_Vertical | ~
|  |  |  | Switch:SW_Push | Button_Switch_THT:SW_PUSH_6mm
|  |  |  | LTC3536EMSEPBF:LTC3536EMSEPBF | LTC3536EMSEPBF:MSOP-12_MSE | LTC3536EMSE#PBF-ND |  | LTC3536EMSE#PBF | MSOP-12 Linear Technology | https://www.digikey.com/product-detail/en/linear-technology-analog-devices/LTC3536EMSE-PBF/LTC3536EMSE-PBF-ND/2720693?utm_source=snapeda&utm_medium=aggregator&utm_campaign=symbol | DC-DC converter; step up/down; Uin: 1.8Ã·5.5V; Uout: 1.8Ã·5 | Linear Technology/Analog
|  |  |  | Sensor_Temperature:MCP9804_MSOP | Package_SO:MSOP-8_3x3mm_P0.65mm | http://ww1.microchip.com/downloads/en/DeviceDoc/22203b.pdf
|  |  |  | MOSFET-P:MOSFET-P | Package_TO_SOT_SMD:SOT-23
|  |  |  | MCU_Microchip_ATmega:ATmega328-PU | Package_DIP:DIP-28_W7.62mm | http://ww1.microchip.com/downloads/en/DeviceDoc/ATmega328_P%20AVR%20MCU%20with%20picoPower%20Technology%20Data%20Sheet%2040001984A.pdf
|  |  |  | RF_ZigBee:XBee_SMT | RF_Module:Digi_XBee_SMT | http://www.digi.com/resources/documentation/digidocs/pdfs/90002126.pdf
|  |  |  | CRYSTAL:XTAL | Crystal:Crystal_C38-LF_D3.0mm_L8.0mm_Vertical